## Existing Pile Capacity
[16 empty] | * | DATA FOR DROPDOWNS-DO NOT DELETE
[15 empty] | EXISTING PILE CAPACITY ANALYSIS | *
[16 empty] | * | CLOSED END DIESEL, DROP OR UNKNOWN HAMMER
[16 empty] | * | OPEN END DIESEL HAMMER
| EXISTING PLANS PILE DESIGN CAPACITY ============================ | [7 empty] | 17 | TONS (enter zero if unknown) | [5 empty] | * | AIR STEAM HAMMER
| DRIVING RECORDS FINAL PILE BEARING ============================= | [7 empty] | 30 | TONS (enter zero if unknown) | [5 empty] | * | 1
| HAMMER TYPE SHOWN ON RECORDS =========================== | [7 empty] | CLOSED END DIESEL, DROP OR UNKNOWN HAMMER | [6 empty] | * | PRECAST CONCRETE OR TIMBER PILE
| PILE TYPE DRIVEN =========================================== | [7 empty] | METAL SHELL OR STEEL H-PILE | [6 empty] | * | METAL SHELL OR STEEL H-PILE
| PILE LENGTH > 60 FT ========================================== | [7 empty] | ESTIMATED PLAN PILE LENGTH > 60' | [6 empty] | * | 2
| MAIN MODE OF SUPPORT TO THE PILE =========================== | [7 empty] | END BEARING IN SOIL OR SHALE | [6 empty] | * | DRIVEN OR ESTIMATED LENGTH < 60'
[16 empty] | * | ESTIMATED PLAN PILE LENGTH > 60'
[6 empty] | ABD Memo 08.1 "Pile Capacity Increase Table" | [7 empty] | Computed Increase |  | * | DRIVING RECORDS INDICATE DRIVEN LENGTH > 60'
Cs | Existing Pile Capacity Source | Existing Driving Records (0% Capacity Increase) | [6 empty] | Existing Plans Pile Data (10% Capacity Increase) |  |  |  |  | 0% |  | * | 2
[16 empty] | * | NO RECORDS AVAILABLE
Cb | Low Capacity Formula Bias | Pile Capacity > 40 tons (0% Capacity Increase) | [6 empty] | Pile Capacity < 40 tons (6% Capacity Increase) |  |  |  |  | 6% |  | * | END BEARING IN SOIL OR SHALE
[16 empty] | * | FRICTION IN GRANULAR SOILS
He | Hammer Efficiency Correction | Closed End Diesel, Drop or Unknown Hammer (0% Capacity Increase) |  |  |  |  | Open End Diesel Hammer (4% Capacity Increase) |  |  |  |  | Air-Steam Hammer (8% Capacity Increase) |  | 0% |  | * | FRICTION IN COHESIVE SOILS
[16 empty] | * | END BEARING IN SANDSTONE
[16 empty] | * | END BEARING IN LIMESTONE OR DOLOMITE
Pe | Pile Effect on Hammer Efficiency | Precast Concrete or Timber Pile (0% Capacity Increase) | [6 empty] | Metal Shell or Steel H-Pile (4% Capacity Increase) |  |  |  |  | 4% |  | * | 2
*
Pl | Pile Length Formula Conservatism | Driven or Estimated Length < 60 ft. (0% Capacity Increase) |  |  |  |  | Estimated Plan Pile Length > 60 ft. (2% Capacity Increase) |  |  |  |  | Driving Records Driven Length > 60 ft. (4% Capacity Increase) |  | 2% |  | *
*
Sm | Borings Indicate Main mode of Support | No Records Available (0% Capacity Increase) |  | End Bearing in Soil or Shale (4% Capacity Increase) |  |  | Friction in Granular Soils (8% Capacity Increase) |  | Friction in Cohesive Soils (16% Capacity Increase) |  |  | End Bearing in Sandstone (16% Capacity Increase) | End Bearing in Limestone or Dolomite (20% Capacity Increase) | 4% |  | *
*
*
[14 empty] | Cumulative Increase & Setup |  | *
Allowable Resistance Available (RA) = |  |  |  | Exist. Cap. |  | (1+Cs | + Cb | + He | + Pe | + Pl | + Sm ) |  |  |  |  | *
*
|  |  | RA = | 30 | ( 1 + | 0 + | 0.06 + | 0 + | 0.04 + | 0.02 + | 0.04 ) |  |  | = 16% |  | *
*
|  |  | RA = | 30 | (1.16) | [10 empty] | *
*
|  |  | RA = | 34.8 | TONS Service Capacity | [10 empty] | *
*
Nominal or Ultimate Pile Bearing (RN) = |  |  |  | 208.8 | kips | [10 empty] | *
*
Factored Resistance Available (RF) = |  |  |  | RN | x | 0.5 Resistance factor | [9 empty] | *
*
|  |  | RF = | 104.4 | KIPS Factored Resistance | [10 empty] | *
*
[19 empty] | Existing Pile Capacity Source | Existing Driving Records | [5 empty] | Existing Plans Pile Data (10% Capacity Increase)
[18 empty] | Cs |  | (0% Capacity Increase)
[19 empty] | Low Capacity Formula Bias | Pile Capacity > 40 tons (0% Capacity Increase) | [5 empty] | Pile Capacity < 40 tons (6% Capacity Increase)
Cb
[19 empty] | Hammer Efficiency Correction | Closed End Diesel, Drop or Unknown Hammer |  |  |  | Open End Diesel Hammer |  |  |  |  | Air-Steam Hammer
[18 empty] | He |  | (0% Capacity Increase) |  |  |  | (4% Capacity Increase) |  |  |  |  | (8% Capacity Increase)
[19 empty] | Pile Effect on Hammer Efficiency | Precast Concrete | [5 empty] | Metal Shell or
[18 empty] | Pe |  | or Timber Pile (0% Capacity Increase) | [5 empty] | Steel H-Pile (4% Capacity Increase)
[19 empty] | Pile Length Formula Conservatism | Driven or Estimated Length < 60 ft. |  |  | Estimated Plan Pile Length > 60 ft. (2% Capacity Increase) |  |  |  |  | Driving Records Driven Length > 60 ft. (4% Capacity Increase)
[18 empty] | Pl |  | (0% Capacity Increase)
[19 empty] | Borings Indicate Main mode of Support | No Records Available | End Bearing in Soil or Shale (4% Capacity Increase) | Friction in Granular Soils (8% Capacity Increase) |  |  | Friction in Cohesive Soils (16% Capacity Increase) |  | End Bearing in Sandstone (16% Capacity Increase) |  |  | End Bearing in Limestone
[18 empty] | Sm |  | (0% Capacity Increase) | [9 empty] | or Dolomite (20% Capacity Increase)
simple beam
R2
R1
L
W1
W2
X
simple beam
R2
R1
L
W1
W2
X