## A
[21 empty] | * |  | PILE | STEEL | STEEL | DISPLACE | FLANGE | WEB | SURFACE | *
[14 empty] | SEALCOAT ANALYSIS | [6 empty] | * |  | SECTION | AREA | WEIGHT | VOLUME | WIDTH | DEPTH | AREA | *
[21 empty] | * |  |  | SQ.IN. | LBS/FT. | CU.FT./FT. | INCHES | INCHES | SQ.FT./FT. | *
[21 empty] | * | 1 | MS 12x0.179 | 6.65 | 22.6 | 0.78229 |  |  | 3.14 | *
[21 empty] | * | 2 | MS 12x0.250 | 9.23 | 31.37 | 0.78632 |  |  | 3.1416 | *
| INPUT DATA: | [10 empty] | ASSUMED PARAMETERS: | [8 empty] | * | 3 | MS 14x0.250 | 10.8 | 36.71 | 1.0681 |  |  | 3.6652 | *
[21 empty] | * | 4 | MS 14x0.312 | 13.4 | 46.61 | 1.0722 |  |  | 3.67 | *
|  | SEALCOAT THICKNESS ======================================= | [6 empty] | 3.75 | FT. |  |  | SEALCOAT CONCRETE UNIT WT.: | [7 empty] | * | 5 | MS 16x0.312 | 15.4 | 52.27 | 1.3986 |  |  | 4.194 | *
|  | COFFERDAM DESIGN WATER ELEVATION =================================== | [6 empty] | 615 | FT. |  |  |  | 150 | PCF. | [5 empty] | * | 6 | MS 16x0.375 | 18.4 | 62.58 | 1.4194 |  |  | 4.19 | *
|  | STREAMBED ELEVATION ======================================= | [6 empty] | 602 | FT. |  |  | BUOYANT SOIL UNIT WT.: | [7 empty] | * | 7 | HP 8X36 | 10.6 | 36.0694 | 0.073611 | 8.155 | 8.02 | 2.6958 | *
|  | BOTTOM OF FOOTING ELEVATION ================================== | [6 empty] | 596 | FT. |  |  |  | 40 | PCF. | [5 empty] | * | 8 | HP 10X42 | 12.4 | 42.1944 | 0.086111 | 10.075 | 9.7 | 3.2958 | *
|  | BOTTOM OF SHEETING TIP ELEVATION ================================= | [6 empty] | 575 | FT. |  |  | SEALCOAT BOND TO THE SHEETING: | [7 empty] | * | 9 | HP 10X57 | 16.8 | 57.1667 | 0.11667 | 10.225 | 9.99 | 3.3692 | *
|  | SHEET PILING WEIGHT ============================================= | [6 empty] | 22 | LBS./SQ.FT. |  |  |  | 7 | PSI. | [5 empty] | * | 10 | HP 12X53 | 15.5 | 52.7431 | 0.10764 | 12.045 | 11.78 | 3.9708 | *
|  | MISCELLANEOUS WEIGHT (WALES, STRUTS, ETC.) ============================ | [6 empty] | 8586 | LBS. |  |  | SEALCOAT BOND TO THE PILES: | [7 empty] | * | 11 | HP 12X63 | 18.4 | 62.6111 | 0.12778 | 12.125 | 11.94 | 4.0108 | *
|  | COFFERDAM WIDTH ==================================================== | [6 empty] | 16 | FT. |  |  |  | 7 | PSI. | [5 empty] | * | 12 | HP 12X74 | 21.8 | 74.1806 | 0.15139 | 12.215 | 12.13 | 4.0575 | *
|  | COFFERDAM LENGTH =========================================== | [6 empty] | 34 | FT. |  |  | FRICTION OF SOIL ON SHEETING: | [7 empty] | * | 13 | HP 12X84 | 24.6 | 83.7083 | 0.17083 | 12.295 | 12.28 | 4.0958 | *
|  | FOOTING WIDTH ================================================== | [6 empty] | 12 | FT. |  |  |  | 150 | PSF. | [5 empty] | * | 14 | HP 14X73 | 21.4 | 72.8194 | 0.14861 | 14.585 | 13.61 | 4.6992 | *
|  | FOOTING LENGTH ================================================== | [6 empty] | 30 | FT. |  |  | FRICTION OF SOIL ON FOUNDATION PILES: | [7 empty] | * | 15 | HP 14X89 | 26.1 | 88.8125 | 0.18125 | 14.695 | 13.83 | 4.7542 | *
|  | NUMBER OF PILES IN COFFERDAM ====================================== | [6 empty] | 14 |  |  |  |  | 150 | PSF. | [5 empty] | * | 16 | HP 14X102 | 30 | 102.0833 | 0.20833 | 14.785 | 14.01 | 4.7992 | *
|  | PILE LENGTH BELOW TOP OF SEAL============================================ | [6 empty] | 49 | FT. | [10 empty] | * | 17 | HP 14X117 | 34.4 | 117.0556 | 0.23889 | 14.885 | 14.21 | 4.8492 | *
|  | EDGE OF FOOTING TO EDGE OF FOUNDATION PILES ======================== | [6 empty] | 1.25 | FT. | [10 empty] | * | * | * | * | * | * | * | * | * | *
|  | INPUT H-PILE SECTION, OR PILE DIAMETER ========================= | [6 empty] | 5 | [11 empty] | *
*
*
| RESULTING FORCES: | [19 empty] | *
*
| I | HYDROSTATIC BUOYANCY FORCE: | [14 empty] | ===> | 744.4658 | KIPS |  | *
*
| II | SEALCOAT CONCRETE WEIGHT: | [14 empty] | ===> | 294.9859 | KIPS |  | *
*
| III | SHEET PILING RESISTANCE (Smallest of a+b+c, or d): | [14 empty] | ===> | 378 | KIPS |  | *
|  | a) | WEIGHT OF SHEET PILING ============================================================================== | [11 empty] | 88 | KIPS |  |  |  |  | *
|  | b) | MISCELLANEOUS WEIGHT ATTACHED TO SHEET PILING (WALES, STRUTS, BRACING, ETC.) =========================== | [11 empty] | 8.586 | KIPS |  |  |  |  | *
|  | c) | SOIL FRICTION ON SHEET PILING ========================================================================= | [11 empty] | 405 | KIPS |  |  |  |  | *
|  | d) | SEALCOAT BOND TO SHEET PILING ======================================================================= | [11 empty] | 378 | KIPS |  |  |  |  | *
*
| IV | FOUNDATION PILING RESISTANCE (Smallest of a+b, or c): | [14 empty] | ===> | 221.9465 | KIPS |  | *
|  | a) | WEIGHT OF FOUNDATION PILING ========================================================================= | [11 empty] | -47.227 | KIPS |  |  |  |  | *
|  | b) | PULLOUT RESISTANCE OF FOUNDATION PILING (SMALLEST OF 1, OR 2 + 3): | [11 empty] | 398.5349 | KIPS |  |  |  |  | *
|  |  | 1 | SOIL FRICTION ON ALL INDIVIDUAL PILES --------------------------------------------------------------------------------------------------------------- | [7 empty] | 398.5349 | KIPS | [7 empty] | *
|  |  | 2 | SOIL FRICTION ALONG PERIMETER OF PILE GROUP --------------------------------------------------------------------------------------------- | [7 empty] | 502.275 | KIPS | [7 empty] | *
|  |  | 3 | WEIGHT OF SOIL CONTAINED IN PILE GROUP -------------------------------------------------------------------------------------------------------------- | [7 empty] | 437.4217 | KIPS | [7 empty] | *
|  | c) | SEALCOAT BOND TO FOUNDATION PILING ================================================================== | [11 empty] | 221.9465 | KIPS |  |  |  |  | *
*
*
*
*
[7 empty] | RESISTING FORCES (II + III + IV) | [5 empty] | 894.9324 | kips | [6 empty] | *
|  |  |  | FACTOR OF SAFETY = | [7 empty] | = |  |  | = | 1.2021 | OK |  |  |  | *
[7 empty] | BUOYANT FORCE (I) | [5 empty] | 744.4658 | kips | [6 empty] | *
*
*
********************** | ********************** | ********************** | ********************** | ********************** | ********************** | ********************** | ********************** | ********************** | ********************** | ********************** | ********************** | ********************** | ********************** | ********************** | ********************** | ********************** | ********************** | ********************** | ********************** | ************ | *